## Sheet1
lcall3 Controller Software Performance Analysis
Summary
|  | Desired Freq | 1000 | Hz |  |  | Worse case time | 220 | us |  |  | Fmax | 4545.4545 | Hz
Test 1 |  |  |  |  | Test 2 |  |  |  |  | Test 3
Encoder ISR with port read |  |  |  |  | Encoder ISR with digitalRead |  |  |  |  | float to int conversion
Trial | Time | Clock frequency | 16000000 | Hz | Trial | Time |  |  |  | Trial | Time
| [us] | Clock period | 6.25e-08 | s |  | [us] |  |  |  |  | [us]
1 | 8 |  |  |  | 1 | 8 |  |  |  | 1 | 0
2 | 4 | Minimum cycles | 64 |  | 2 | 8 | Minimum cycles | 128 |  | 2 | 4 | Minimum cycles | 0
3 | 4 | Maximum cycles | 128 |  | 3 | 8 | Maximum cycles | 192 |  | 3 | 4 | Maximum cycles | 64
4 | 8 | Average cycles | 89.6 |  | 4 | 8 | Average cycles | 134.4 |  | 4 | 4 | Average cycles | 51.2
5 | 4 | Average exec time | 5.6 | us | 5 | 8 | Average exec time | 8.4 | us | 5 | 4 | Average exec time | 3.2 | us
6 | 4 | Max frequency | 125000 | Hz | 6 | 8 | Max frequency | 83333.3333 | Hz | 6 | 4 | Max frequency | 250000 | Hz
7 | 8 |  |  |  | 7 | 8 |  |  |  | 7 | 0
8 | 4 |  |  |  | 8 | 8 |  |  |  | 8 | 4
9 | 4 |  |  |  | 9 | 12 |  |  |  | 9 | 4
10 | 8 |  |  |  | 10 | 8 |  |  |  | 10 | 4
Average | 5.6 |  |  |  | Average | 8.4 |  |  |  | Average | 3.2
Test 4 |  |  |  |  | Test 5 |  |  |  |  | Test 6
Serial print 10 characters |  |  |  |  | Timer 1 ISR (single motor) |  |  |  |  | Timer 1 ISR (dual motor)
Trial | Time |  |  |  | Trial | Time |  |  |  | Trial | Time
| [us] |  |  |  |  | [us] |  |  |  |  | [us]
1 | 760 |  |  |  | 1 | 8 |  |  |  | 1 | 8
2 | 760 | Minimum cycles | 12160 |  | 2 | 8 | Minimum cycles | 64 |  | 2 | 8 | Minimum cycles | 128
3 | 764 | Maximum cycles | 12224 |  | 3 | 4 | Maximum cycles | 128 |  | 3 | 8 | Maximum cycles | 192
4 | 760 | Average cycles | 12185.6 |  | 4 | 8 | Average cycles | 108.8 |  | 4 | 12 | Average cycles | 140.8
5 | 760 | Average exec time | 761.6 | us | 5 | 8 | Average exec time | 6.8 | us | 5 | 8 | Average exec time | 8.8 | us
6 | 764 | Max frequency | 1308.9005 | Hz | 6 | 4 | Max frequency | 125000 | Hz | 6 | 12 | Max frequency | 83333.3333 | Hz
7 | 764 |  |  |  | 7 | 8 |  |  |  | 7 | 8
8 | 760 |  |  |  | 8 | 4 |  |  |  | 8 | 8
9 | 764 |  |  |  | 9 | 8 |  |  |  | 9 | 8
10 | 760 |  |  |  | 10 | 8 |  |  |  | 10 | 8
Average | 761.6 |  |  |  | Average | 6.8 |  |  |  | Average | 8.8
Test 7 |  |  |  |  | Test 8
Single motor test |  |  |  |  | Dual motor PID control test
Trial | Time |  |  |  | Trial | Time
| [us] |  |  |  |  | [us]
1 | 20 |  |  |  | 1 | 188
2 | 20 | Minimum cycles | 256 |  | 2 | 184 | Minimum cycles | 2944
3 | 16 | Maximum cycles | 448 |  | 3 | 184 | Maximum cycles | 3136
4 | 28 | Average cycles | 326.4 |  | 4 | 196 | Average cycles | 3020.8
5 | 24 | Average exec time | 20.4 | us | 5 | 196 | Average exec time | 188.8 | us
6 | 16 | Max frequency | 35714.2857 | Hz | 6 | 184 | Max frequency | 5102.0408 | Hz
7 | 28 |  |  |  | 7 | 184
8 | 16 |  |  |  | 8 | 192
9 | 20 |  |  |  | 9 | 188
10 | 16 |  |  |  | 10 | 192
Average | 20.4 |  |  |  | Average | 188.8